## Generators
Generator number | 1 |  | 2 |  | 3 |  | 4 |  | 5 |  | 6 |  | 7 |  | 8 |  | 9 |  | 10 |  | 11 |  | 12 |  | 13 |  | 13
| Capacity outage [MW] | State probability | Capacity outage [MW] | State probability | Capacity outage [MW] | State probability | Capacity outage [MW] | State probability | Capacity outage [MW] | State probability | Capacity outage [MW] | State probability | Capacity outage [MW] | State probability | Capacity outage [MW] | State probability | Capacity outage [MW] | State probability | Capacity outage [MW] | State probability | Capacity outage [MW] | State probability | Capacity outage [MW] | State probability | Capacity outage [MW] | State probability | Capacity outage [MW] | State probability
| 0 | 0.99 | 0 | 0.99 | 0 | 0.98 | 0 | 0.985 | 0 | 0.985 | 0 | 0.985 | 0 | 0.985 | 0 | 0.975 | 0 | 0.98 | 0 | 0.97 | 0 | 0.97 | 0 | 0.96 | 0 | 0.96 | 0 | 0.96
| 5 | 0.01 | 5 | 0.01 | 10 | 0.02 | 20 | 0.015 | 20 | 0.015 | 20 | 0.015 | 20 | 0.015 | 20 | 0.025 | 40 | 0.02 | 40 | 0.03 | 40 | 0.03 | 5 | 0.04 | 7.5 | 0.04 | 0.225 | 0.04
generator type | 0 |  | 0 |  | 0 |  | 0 |  | 0 |  | 0 |  | 0 |  | 0 |  | 0 |  | 0 |  | 0 |  | 0 |  | 0 |  | 1
number of turbines | 1 |  | 1 |  | 1 |  | 1 |  | 1 |  | 1 |  | 1 |  | 1 |  | 1 |  | 1 |  | 1 |  | 0 |  | 0 |  | 0

## Turbines
Turbine model | Roy Billinton paper turbine
Rated power [MW] | 0.225
Cut-in wind speed [m/s] | 3.3333
Rated wind speed [m/s] | 10.5556
Cut-out wind speed [m/s] | 22.2222